## Foglio1
Motors | Tcs (Standard Continuous Torque) | Weight | Dimensions | Power
AKM1x | 0.4 Nm
AKM2x | 1.14 Nm
AKM3x
AKM32E | 2.04 Nm | 2.23 Kg | 24 x 11 x 7,5 cm | 120V / 210 Watt
AKM33H | 2.87 Nm | 2.9 kg | 30 x 11 x 7,5 cm | 120V / 690 Watt
Info regarding the Servo Drive https://www.electromate.com/pub/media/assets/catalog-library/pdfs/kollmorgen/Kollmorgen_AKM_Motor_with_%20AKD_Drive_Selection_Guide.pdf
Note: rememeber that 2.87 Nm = 287 Ncm this means that the real value is approximate 140 Ncm. Usually the arm is longer that 1 cm, this means that the ctual torque applied by the motor is less than the real one. Since we want to apply a force similar to 45 N, we should use the last two motors
Problems: Batteries, Connector Options
Maxon | maximum 80 mNm |  |  | 48V / 45W | https://www.ncbi.nlm.nih.gov/pmc/articles/PMC6217810/pdf/nihms-1510038.pdf
In this study they utilized Motors that require way less energy to be powered but the torque erogated is too low.
integrated planetary grearbox
Too expensive
Too many components required
LabView integration unknown
https://www.maxongroup.com/maxon/view/category/motor?etcc_cu=onsite&etcc_med_onsite=Product&etcc_cmp_onsite=EC+Program&etcc_plc=product_overview_brushlessdcmotors_ec4pole&etcc_var=%5bcom%5d%23en%23_d_&target=filter&filterCategory=ec
Kollmorgen | AKM2G Servo Motors | https://www.kollmorgen.com/sites/default/files/AKM2G-LowVoltage_selection-guide_revB.pdf
AKM2G-2x
24 Vdc
Why KL and ML doesn't have any info about the torque? They doesn’t have the 24Vdc version
Is "rated torque" equal to the "continuos torque"?
AKM2G-24 has 1.77 Nm torque. This means that It will pull around 177 Ncm.
Is this measure real? Or there is some kind of conditions?
What's the difference between NL and PL? They have the same torque but the speed is higher in the PL one. This means that the energy is higher
Dimensional Drawings
10 high
2.3 + 17.5 = around 20 cm long without brake
2.3 + 20.3 = around 23 cm long with brake
6 cm large
the Brake
The holding brake is designed to provide static holding torque to the motor shaft with the brake coil de-energized.
Heat Performances
Does it turns to be hot after few time?
Energy Consumption
Battery dimension
Da terminare